## Worksheet 1
| Parameter* |  | Range from the literature
Degree-days snowmelt model | Melting temperature – TM (∘C) | Air temperature threshold for snowmelt | −2 to 2 (Massmann, 2019)
| Melting coefficient – CM (mm/∘C/d) | Melting rate of the snowpack | 2 to 12 (Massmann, 2019)
Freezing soil conditions | Threshold temperature for soil frost – TTF (∘C) | Air temperature threshold for soil frost | −20 to 0 (Henry, 2007)
| Freezing time – FT (d) | Duration of air temperature threshold to freeze the soil | 5 to 30 (Henry, 2007)
Runoff | Antecedent precipitation index time – tAPI (d) | Time constant to consider the soil in dry or wet conditions based on previous precipitation event | 1 to 5 (Lal et al., 2015)
| Runoff factor – frunoff (–) | Correction factor for runoff computed with the RCN method for the partitioning between runoff and infiltration into the soil reservoir | →1 (Neitsch et al., 2002)
Lumped soil reservoir | Maximum soil water content – swm (mm) | Soil reservoir storage capacity, maximum height of water stored in a 1 m soil profile | 50 to 900 (Croteau et al., 2010)
| Infiltration factor – finf (d−1) | Fraction of soil water that produces deep percolation at each daily time step