## Worksheet 1
Category | Parameter | Physical meaning | Range and units
Evapotranspiration | WM | Tension water capacity | 80–400 (mm)
| X | WUM = X⋅WM, WUM is the tension water capacity of the lower layer | 0.01–0.8 (–)
| Y | WLM = Y⋅WM, WLM is the tension water capacity of the deeper layer | 0.01–0.8 (–)
| K | Ratio of potential evapotranspiration to pan evaporation | 0.4–1.5 (–)
| C | The coefficient of deep evapotranspiration | 0.01–0.4 (–)
Runoff production | B | The exponent of the tension water capacity curve | 0.1–10 (–)
| IMP | The ratio of the impervious to the total area of the basin | 0.01–0.15 (–)
Runoff separation | SM | The areal mean of the free water capacity of the surface soil layer | 10–80 (mm)
| EX | The exponent of the free water capacity curve | 0.6–6 (–)
| CG | The outflow coefficients of the free water storage to groundwater | 0.01–0.45 (–)
| CI | The outflow coefficients of the free water storage to interflow | 0.01–0.45 (–)
Flow concentration | N | Number of reservoirs in the instantaneous unit hydrograph | 0.5–10 (–)
| NK | Common storage coefficient in the instantaneous unit hydrograph | 1–20 (–)
| KG | The recession constant of groundwater storage | 0.6–1 (–)
| KI | The recession constant of the lower interflow storage | 0.9–1 (–)