## Worksheet 1
Source | Equation | Comments
Green and Ampt | f(t)=Ksψfzf+1 | Based on Darcy's law, with
(1911) |  | piston-like wetting front from
initial moisture content to
saturation. ψf is capillary
pressure change across wetting
front; zf is current depth to
wetting front.
Kostiakov (1932); | f(t)=KtN | Empirical, with K and N as
Lewis (1937) |  | parameters.
Horton (1939, 1940) | f(t)=fo-fce-kt+fc | Empirical, with k as a timescale
parameter. Allows for an initial
fo and final fc infiltration
capacities; argues that it
represents rate equation for
extinction phenomena at the
soil surface.
Mezencev (1948) and, | f(t)=KtN+fc | Extension of the Kostikov–Lewis
later, Smith (1972) |  | equation to include a final
infiltration capacity.
SCS-CN (1954) | F=P-P-0.2SCN2P+0.8S | Origins lie in the estimation
| SCN=1000CN-10 | of direct flow rather than
overland flow, but it is often
interpreted as an infiltration
equation. P is event
precipitation; SCN is storage
capacity of the soil associated
with the curve number (CN).
Philip (1957) | f(t)=St-1/22+A | First two terms of a series
solution to the Darcy–Richards
equation, assuming constant
diffusivity. S is the sorptivity of
the soil; A is a parameter likely
to be somewhat smaller than
the saturated conductivity of
the soil.
Holtan (1961) | f(t)=fo+αSo-Feη | Empirical, with α and η as
parameters. Makes the infiltration
capacity dependent on the initial
value fo, cumulative volume
already infiltrated F, and initial
storage capacity of the soil So,
which also provides an upper
limit for infiltration.
Talsma and Parlange | f(t)=St1/2+Kst3+Ks2t3/29S | Assumes diffusivity is
(1972) |  | proportional to the rate of
change in conductivity with θ.
Ks is saturated hydraulic
conductivity, and S is sorptivity.
Morel-Seytous and | f(t)=KsBhoθs-θi+Cdzfθs-θi+1 | Extension of the Green–Ampt
Khanji (1974) |  | equation, with Cd as the
capillary drive, ho as the depth
of surface ponding, and B as a
scaling parameter allowing for
lack of complete wetting.
Ahuja and Tsuji | F(t)=Kst+Ks-abe-bt-1+zfθs-θiln1+F(t)/zfθs-θi | Extension of the Green–Ampt
(1976) |  | equation to have an
exponential, time-variable
hydraulic conductivity
function, with parameters a
and b, based on a comparison
with the Philip equation; claims
a better fit to observations.
Collis-George (1977) | F(t)=Stc1/2tanhttc1/2+fct | Empirical but argues that it
provides a better fit to data
than the Green–Ampt, Horton,
or Philip equations. S is the
sorptivity, tc a timescale
parameter, and fc a final
infiltration capacity.
Smith and Parlange | f(t)=KsexpF(t)/CDexpF(t)/CD-1 | Solution of Darcy–Richards,
(1978) |  | assuming an exponential
diffusivity function; useful
when rainfall rates vary, as f(t)
is a function of cumulative
infiltration F(t).
Beven (1984) | dF(t)dt=Koβψf+F/θs-θi1-e-βF/θs-θi | Extension of Green–Ampt for
case of an exponential decline
in saturated conductivity, with
depth as Ks(z)=Koe-βz; has
an implicit solution for F.
Singh and Yu (1990) | f(t)=fc+a˙So-F(t)M˙[F(t)]N˙ | Made infiltration dependent
on initial storage available
and the powers of cumulative
infiltration and remaining
storage. M˙, N˙ and a˙ are
parameters.