## Worksheet 1
Site | Climate event | Surface water impacts | Management opportunities
Mount Bold | Boreal autumn 2006 | High water demand. Low reservoir | Strategic planning of water
reservoir | (Australian spring; Sep– | level at the beginning | pumping and associated lower
(Australia) | Nov). A dry and hot | of the pumping season. | water pumping costs.
| autumn during the | Poor water quality.
Millennium Drought
(1996 to mid-2010).
Wupper | Summer 2003 heatwave. | Reservoir level had to be lowered | Store extra water in a series of
reservoir |  | substantially to supply drinking water | upstream reservoirs in advance.
(Germany) |  | further downstream. Associated
eutrophication. Downstream water
quality was also impacted.
Burrishoole | Low rainfall in spring | Around 80 % of salmon migrated during | Being prepared for sampling
catchment | 2010, which followed a | 19–22 May, which is later | (sufficient staff; equipment) during
(Ireland) | very cold winter. | than average. | key migration periods ensures
efficient data collection and
minimises the impacts of sampling
on fish health (e.g. reduced time in
traps).
Lake Vansjø | Very high rainfall in | High water level and flooding of farmland | Lower lake level in advance. Extra
(Norway) | autumn 2000. | and sewage stations; high nutrient | monitoring to screen for toxic
|  | inputs. Toxic algal blooms in summer | blooms at bathing sites.
2001 (and proceeding summers until
2007).
Sau reservoir | High precipitation in | Large water, sediment, and organic | Lower the lake level in advance.
(Spain) | autumn 2019. | matter fluxes from upstream. Lake | Store good quality water in an
|  | flooding and poor reservoir water | upstream reservoir.
quality. Increased treatment costs.