## Worksheet 1
Single-point | Description | Reference
metric
NSE | Nash–Sutcliffe efficiency | Eq. (3) in
KGE | Kling–Gupta efficiency | Eq. (9) in
Pearson's r | Pearson correlation between observed and simulated flow
α-NSE | Ratio of standard deviations of observed and simulated flow | From Eq. (4) in
β-NSE | Ratio of the means of observed and simulated flow | From Eq. (10) in
FHV | Top 2 % peak flow bias | Eq. (A3) in
FLV | Bottom 30 % low-flow bias | Eq. (A4) in
FMS | Bias of the slope of the flow duration curve between the 20 % and 80 % percentiles | Eq. (A2) in
Peak timing | Mean peak time lag (in days) between observed and simulated peaks | Appendix D in