## Worksheet 1
Data type | Unit | Symbol | Estimated monthly value | Original resolution
Specific discharge | mm d−1 | Qmax | daily max | daily
Temperature | ∘C | T | mean over 7 d prior Qmax | daily
Precipitation | mm d−1 | Pmax | max over 7 d prior Qmax | daily
Shortwave downward radiation | W m−2 | R | mean over 7 d prior Qmax | daily
Water vapour pressure | Pa | Vp | mean over 7 d prior Qmax | daily
Monthly runoff coefficient | – | Cm | ratio monthly discharge | daily precip.
|  |  | and cumulative precipitation | and discharge
Elevation | m a.s.l. | Elv | – | constant
Slope | m km−1 | Slp | – | constant
Aridity | – | Ar | – | constant
Precipitation seasonality | – | ps | – | constant
Fraction of forest | – | ff | – | constant