## Worksheet 1
Parameters | Range
Maximum velocity of baseflow (mm/d) | 0.00000116–0.000579
Fraction of maximum velocity of baseflow where nonlinearbaseflow begins | 0.001–0.99
Fraction of maximum soil moisture where nonlinearbaseflow occurs | 0.2–0.99
Variable infiltration curve parameter | 0.001–1
River width (m) | 0–101.16
River depth (m) | 0–6.46
River density (km/km2) | 0.049–1.03
River roughness | 0.033–0.05
River slope | 0.015–0.47