## Worksheet 1
Variable | Unit | Description
α | Unitless | Composite calibration weight
AExch1 | mm d−1 | Actual exchange of the routing store
AExch2 | mm d−1 | Actual exchange of the direct branch
C(α) | Unitless | Composite calibration objective function
δz | Unitless | Normalised groundwater level
δz,obs | Unitless | Observed normalised groundwater level
δz,sim | Unitless | Simulated normalised groundwater level
E | mm d−1 | Daily potential evaporation used as model input
En | mm d−1 | Net evaporation
Es | mm d−1 | Part of the evaporation withdrawn from the production store
Exch | mm d−1 | Potential exchange flux
Exp | mm | Exponential store level
NSE | Unitless | Nash–Sutcliffe efficiency
P | mm d−1 | Daily rainfall used as model input
Pn | mm d−1 | Net rainfall
Pr | mm d−1 | Flux reaching the routing part of the model
Ps | mm d−1 | Part of the rainfall that fills the production store
Perc | mm d−1 | Percolation flux
Q1 | mm d−1 | Output of the two-sided unit hydrograph
Q9 | mm d−1 | Output of the one-sided unit hydrograph
Qd | mm d−1 | Output of the direct branch
QR | mm d−1 | Output of the routing store
QRexp | mm d−1 | Output of the exponential store
Qsim | mm d−1 | Daily simulated streamflow
Rout | mm | Routing store level
S | mm | Production store level
SH1(t) | Unitless | Cumulative ordinates of the one-sided unit hydrograph
SH2(t) | Unitless | Cumulative ordinates of the two-sided unit hydrograph
UH1(t) | Unitless | Ordinates of the one-sided unit hydrograph
UH2(t) | Unitless | Ordinates of the two-sided unit hydrograph
X1 | mm | Production store capacity
X2 | mm d−1 | Inter-catchment exchange coefficient
X3 | mm | Routing store capacity
X4 | d | Unit hydrograph time base
X5 | Unitless | Inter-catchment exchange threshold
X6 | mm | Exponential store capacity
X7 | Unitless | Groundwater linear coefficient
X8 | Unitless | Groundwater linear offset
z | m NGF | Absolute groundwater level
z‾ | m NGF | Mean absolute groundwater level
ZError | Unitless | Error criterion on groundwater level
zobs | m NGF | Absolute observed groundwater level
zsim | m NGF | Absolute simulated groundwater level