## Worksheet 1
FloaTEM system | FW-FloaTEM |  | SW-FloaTEM
| Low | High | High
| moment | moment | moment
Transmitter area | 8 m2 |  | 16 m2
Number of turns | 1 |  | 4
TX peak current | ∼3 A | ∼30 A | ∼25 A
TX peak moment | ∼24 A m2 | ∼240 A m2 | 1600 A m2
Repetition frequency | 2110 Hz | 630 Hz | 220 Hz
at 50 Hz power line frequency
Duty cycle | 42 % | 30 % | 22 %
TX on time | 200 µs | 450 µs | 1000 µs
Turn-off time | 2.6 µs | 4.5 µs | 14.10 µs
Gate time interval | 4–33 µs | 10–900 µs | 20–2800 µs
(from beginning of turn-off time)
RX coil area | 20 m2 | 20 m2 | 40 m2
RX coil bandwidth | 420 kHz | 420 kHz | 140 kHz
Number of gates | 15 | 23 | 26