## Worksheet 1
Symbol | Unit | Description
U | kg m2 s−2 | internal energy of a thermodynamic system
W | kg m2 s−2 | available energy to perform work by the thermodynamic system
H | kg m2 s−2 | thermal energy of the thermodynamic system
Efpe/ke | kg m s−2 | potential or kinetic energy of the water flow
Jf,in/outpe/ke | kg m s−3 | potential or kinetic energy flux entering or leaving the system
JP,inpe | kg m s−3 | precipitation entering the system as potential energy flux
Jinf,outpe | kg m s−3 | infiltration leaving the system as potential energy flux
Pf | kg m s−3 | power to create kinetic energy of system
Df | kg m s−3 | dissipation of free energy of flow into different kind of energy
v | m s−1 | velocity of runoff, parallel to bed slope
ρ | kg m−3 | density of water with value of 1000
g | m s−2 | gravitational acceleration with value of 9.81
ν | m2 s−1 | kinematic viscosity with value of 10−6
Q | m3 s−1 | discharge
h | m | water height above channel bank (h=z+d)
b | m | hillslope width
br | m | bottom width of trapezoidal rill cross section
q | m2 s−1 | unit width discharge
I | mm h−1 | rainfall infiltration excess intensity
d | m | water column depth of surface runoff
n | m-1/3 s | Manning coefficient
C | m s-1/3 | Chezy coefficient
f | – | Darcy–Weißbach coefficient
S | – | topographic slope
z | m | geopotential of bed level to reference level
XHS | m | length of hillslope, parallel to reference surface
LHS | m | length of hillslope, parallel to bed level
R | m | hydraulic radius
A | m2 | wetted area of discharge
τ | kg m−1 s−2 | bed shear stress
Cf | – | flow accumulation coefficient of Catflow model
α, β, γ | radians | angles of Catflow hillslope surface
Re | – | Reynolds number of surface runoff
Rec | – | critical Reynolds number of surface runoff
k | – | relative roughness
Qsed | kg s−1 | sediment discharge
Csed | kg m−3 | sediment concentration
d50 | µm | mean sediment particle diameter