## Worksheet 1
Sensors | Accuracy | Resolution | Number | Setup | Periods of
measurements
Thermistor array at MB
Vemco Minilog II-T | 0.1 ∘C | 0.01 ∘C | 14 | Sampling interval [s]: 120 | 13 Mar–25 Apr 2019
(temperature) |  |  |  | Approximate depths [m]: 0.2, 3, 4, | 7 Jun–2 Jul 2019
|  |  |  | 5, 6, 7, 8, 9, 10, 11, 12, 13, 14, 15 | 16 Jul–3 Sep 2019
RBRduet T.D | T: 0.002 ∘C | T: 5×10-5 ∘C | 1 | Sampling interval [s]: 1 | 5 Sep–18 Oct 2019
(temperature, pressure) | P: 0.05 % | P: 0.001 % |  | Approximate depth [m]: 15 | 24 Oct–16 Dec 2019
20 Dec 2019–29 Jan 2020
12 Feb–5 Jun 2020
Thermistor array at MT
Vemco Minilog II-T | 0.1 ∘C | 0.01 ∘C | 1 | Sampling interval [s]: 120 | Same seven periods as above
(temperature) |  |  |  | Approximate depth [m]: 0.2
RBR TR-1050 | 0.002 ∘C | 5×10-5 ∘C | 8 | Sampling interval [s]: 10
(temperature) |  |  |  | Approximate depths [m]: 2.4, 2.7,
2.9, 3.2, 3.4, 3.7, 3.9, 4.2
RBRduet T.D | T: 0.002 ∘C | T: 5×10-5 ∘C | 1 | Sampling interval [s]: 1
(temperature, pressure) | P: 0.05 % | P: 0.001 % |  | Approximate depth [m]: 3.4
ADCP at MT
Nortek Aquadopp profiler | 1 % | 0.1 mm s−1 | 1 | Cell size [m]: 0.05 | 13 Mar–23 Apr 2019
1 MHz (velocity) |  |  |  | Burst interval [s]: 900 | 7 Jun–1 Jul 2019
|  |  |  | Sampling interval [s]: 0.5 | 16 Jul–2 Sep 2019
|  |  |  | Number of samples per burst: 512 | 5 Sep–16 Oct 2019
24 Oct–3 Dec 2019
21 Dec 2019–7 Jan 2020
12 Feb–3 Mar 2020
Campbell WxPRO meteostation
Young Wind Sentry | Speed: 0.5 m s−1 | Speed: 0.001 m s−1 | 1 | Sampling interval [s]: 600 | 14 Sep 2019–5 Jun 2020
(wind speed and direction) | Direction: 5∘ | Direction: 0.1∘ |  | Height [m]: 3
Sensirion SHT75 | T: 0.4 ∘C | T: 0.01 ∘C | 1 | Sampling interval [s]: 600
(air temperature and relative | RH: 4 % | RH: 0.03 % |  | Height [m]: 2
humidity)
Setra 278 | 1 hPa | 0.01 hPa | 1 | Sampling interval [s]: 600
(barometric pressure) |  |  |  | Height [m]: 2
Apogee Instruments SP-110-SS | 5 % | 1 W m−2 | 1 | Sampling interval [s]: 600
pyranometer |  |  |  | Height [m]: 3
(solar radiation)