## Worksheet 1
|  | A3D | A3DDD | PH
Structure | Spatial resolution | Snow model: 500 m |  | 500 m
Hydrological model: 100 m
Temporal resolution | Snow model: 15 min |  | 1 d
Hydrological model: 1 h
Modules | Snow model | SNOWPACK | SNOWPACK | Melt factors from
|  | in degree-day mode | monthly calibrated
degree days
Type of | Full energy balance | Hybrid: | Degree day
snow model |  | full energy balance
with degree-day mode
Hydrological model | Semi-distributed
Type of | StreamFlow |  | Nash approach for
hydrological model | with simple instant routing |  | IUH propagation
Calibration | Snow calibration | No | No | Mera: yes
Dischma: no
Calibrated parameters | None |  | Snow degree days
(snow model)
Calibrated parameters | Maximum infiltration rate |  | Exponent for sub-superficial flow
(hydrological model) | Upper-reservoir residence time |  | Soil permeability
| Lower-reservoir residence time |  | Superficial lag time
|  | Fraction of lost water to deep soil infiltration |  | Sub-superficial lag time