## Worksheet 1
S. No. | Component | Specification | Quantity | Utility
1 | Arduino | Mega | 1 | To control servo motors
2 | Servo motor | MG995 | 11 | To operate valves
3 | Bluetooth module | HC-05 | 1 | To receive signal from mobile
4 | Valves | 15 mm | 11 | To control flow
5 | Hexagonal nipple | 15 mm | 11 | Connect valves to main frame
6 | Power supply | 12 V 1 A | 1 | Power supply for Arduino mega
|  | 5 V 2 A | 4 | Power supply for servo
7 | Motorised globe valve | 2 inches (50.8 mm) | 1 | To control bypass flow
8 | Selec PID | PID500 | 1 | To control motorised globe valve
9 | Pressure sensor | PT11 | 1 | To sense pressure in main line
10 | Nozzles | Orifice diameter 2 mm | 11 | To simulate rainfall