## Worksheet 1
Parameter | Process | Type | Value
Hydraulic conductivity | Subsurface | Zonal | Zonal values (range (3.6×10-5-2.0) m d−1)
Porosity | Subsurface | Zonal | Zonal values (range (0.01–0.35))
Residual saturation | Subsurface | Uniform | 0.08 (–)
Inverse of air entry pressure α | Subsurface | Uniform | 3.6 m−1
Pore-size distribution index β | Subsurface | Uniform | 2 (–)
Manning roughness coefficient | Surface | Uniform | 6.34×10-6 d m-1/3
Longitudinal dispersivity | Transport | Uniform | 8 m
Lateral and vertical dispersivity | Transport | Uniform | 0.8 m
Molecular diffusion coefficient | Transport | Uniform | 10−9 m2 s−1
Degradation coefficient | Transport | Uniform | 0.009 d−1
Transpiration fitting parameters
C1 | ET | Uniform | 0.17 (–)
C2 | ET | Uniform | 0.00 (–)
C3 | ET | Uniform | 3.00 (–)
Transpiration-limiting saturations
Wilting point | ET | Uniform | 0.1 (–)
Field capacity | ET | Uniform | 0.2 (–)
Oxic limit | ET | Uniform | 0.9 (–)
Anoxic limit | ET | Uniform | 1.0 (–)
Evaporation-limiting saturations
Minimum | ET | Uniform | 0.1 (–)
Maximum | ET | Uniform | 0.2 (–)