## Worksheet 1
Parameters | Physical meaning | The Qin | The Longhu | Unit
|  | River | River
UM | Averaged soil moisture storage capacity of the upper layer | 20.05 | 8.24 | mm
LM | Averaged soil moisture storage capacity of the lower layer | 74.42 | 72.98 | mm
DM | Averaged soil moisture storage capacity of the deep layer | 26.54 | 22.3 | mm
B | Exponential of distribution of tension water capacity | 0.25 | 0.12 | –
IM | Ratio of impervious to total areas in the catchment | 0.01 | 0.01 | –
K | Ratio of potential evapotranspiration to pan evaporation | 0.85 | 0.89 | –
C | Evapotranspiration coefficient of the deeper layer | 0.15 | 0.12 | –
SM | Free water capacity of the surface layer | 45.32 | 50.23 | mm
EX | Exponent of the free water capacity curve influencing the development of the saturated area | 1.5 | 1.5 | –
KI | Outflow coefficient of free water storage to interflow | 0.38 | 0.13 | –
KG | Outflow coefficient of free water storage to groundwater | 0.26 | 0.65 | –
CI | Recession constant of the lower interflow storage | 0.85 | 0.83 | –
CG | Recession constant of the ground water storage | 0.99 | 0.99 | –
CS | Recession constant in the lag and route method for routing through the channel system within each sub-basin | 0.46 | 0.7 | –
KE | Muskingum time constant for each sub-reach | 22.8 | 3.5 | –
XE | Muskingum weighting factor for each sub-reach | 0.13 | 0.12 | –