## Worksheet 1
Parameter | Description | Unit | Parameter ranges
|  |  | Lower | Upper
Vmean,S | Mean soil storage capacity | [mm] | 0 | 500
Vmean,E | Mean epikarst storage capacity | [mm] | 0 | 500
aSE | Soil/epikarst depth variability constant | [–] | 0.1 | 2
Kmean,E | Epikarst mean storage coefficient | [d] | 1 | 50
afsep | Recharge separation variability constant | [–] | 0.1 | 2
KC | Conduit storage coefficient | [d] | 1 | 20
aGW | Groundwater variability constant | [–] | 0.1 | 2
aGeo | Equilibrium concentration variability constant | [–] | 0 | 2
log 10 GeoCl | Equilibrium concentration of Cl in matrix | [log 10 (mg L−1)] | 0 | 5
log 10 GeoSO4 | Equilibrium concentration of SO4 in matrix | [log 10 (mg L−1)] | 0 | 5