## Worksheet 1
Scale | Model | Number of | Location of passive storages | Tracer | Function | References
passive
storages
25 ha | Models with fast- and slow-flow reservoirs | 1 | One storage | D | A | Barnes and Bonell (1996)
3.5 km2 | Chemical-mixing dynamicTOPMODEL (Topography based Hydrological Model) | 2 | Shallow and deep storages | Chloride | A and B | Page et al. (2007)
23.6 km2 | A multiple bucket model | 3 | Soil storage | D | A | Son and Sivapalan (2007)
3.8 ha | SoftModeli | 2 | Upper- and lower-hillslope storages | D | A | Fenicia et al. (2008)
3.8 ha | A complete-mixing and partial-mixing model | 1 | One storage | D | B | Fenicia et al. (2010)
2.3 and 122 km2 | Lunan-CIM (L-CIM) | 2–5 | Two for upper and lower storages in the upper catchment, and three for upper, lower and deep storages in the lower catchment | D | A | Birkel et al. (2011a)
3.6 and 30.4 km2 | SAMdyn | 1 | The total catchment storages | 18O | C | Birkel et al. (2011b)
749 km2 | A tracer-aided model | 4 | Shallow and deep storages for uplands and lowlands | D and alkalinity | A | Capell et al. (2012)
1.4, 8 and 9.6 km2 | DYNAMIT (DYNAmic MIxing Tank) model | 2 | Unsaturated zone and slow-flow reservoir | Chloride | A and B | Hrachowitz etal. (2013)
30 km2 | A tracer-aided hydrological model for a wet Scottish upland catchment | 3 | Three storages (upper, lower and saturation areas) | 18O | B and C | Birkel et al. (2015)
3.7 km2 | Hydrochemical model of Upper Hafren | 2 | Shallow and groundwater storage | Chloride | A and B | Benettin et al. (2015)
3.2 km2 | A landscape-based dynamic model | 3 | Three storages (hillslope, groundwater and saturation area) | D | B | Soulsby et al. (2015)
3.2 km2 | STARR (Spatially Distributed Tracer-Aided Rainfall–Runoff) | 2 | Soil and groundwater storage | D | A, B and C | van Huijgevoortet al. (2016)
3.2, 0.6 and 0.5 km2 | STARR | 1 | Soil storage | 18O | A and B | Ala-aho et al. (2017)
3.2 km2 | STARR model for the humid tropics | 2 | Soil and groundwater storage | D | A and C | Dehaspe et al. (2018)
10.2 ha | A conceptual catchment model | 2 | Shallow and groundwater storage | 18O | A, B and C | Rodriguez (2018)
1.25 km2* | A tracer-aided hydrological model for karst | 1 | Hillslope storage | D | A, B and C | Zhang et al. (2019)
7.8 km2 | STARR | 2 | Soil and groundwater storage | D | A, B and C | Piovano et al. (2019)
3.2 km2 | A tracer-aided hydrological model | 3 | Dynamic hillslope reservoir, dynamic riparian zone reservoir and groundwater reservoir | D | A | Neill et al. (2019)
126 km2 | A coupled, tracer-aided, conceptual rainfall–runoff model | 4 | Four storages (upper, lower, saturation and deep groundwater areas) | D and dissolved organic carbon | A and B | Birkel et al. (2020)
Spring* | Lumped model for karst | 1 | Fast-flow reservoir | EC | A | Chang et al. (2020)
0.23, 0.5, 0.6, 3.2 and 7.8 km2 | A spatially distributed tracer-aided hydrological model (STARR) | 1 | Soil storage | D and 18O | A, B and C | Piovano et al. (2020)
1.44 km2 | EcH2O-iso | 1 | Extra groundwater storage | D and 18O | A, B and C | Yang et al. (2021)
3.9 km2 | A conceptual tracer-aided hydrological model | 3 | Upper, lower and groundwater storages | D | A and B | Mayer-Anhalt et al. (2022)
0.9 km2* | A coupled flow–isotope model for karst catchment | 2 | Slow- and fast-flow reservoirs in hillslope and depression units | D | A and C | This study