## Worksheet 1
Zone | Parameter and meaning |  | Range
Area | αH/αD | Ratio of matrix flow area | 0.90–0.95/0.95–1
Unsaturated | kcH/kcD | Coefficient of evapotranspiration | 0.9–1.3
| ksH/ksD | Ratio of water yield into slow-flow reservoir | 0.1–0.5
| bH/bD | Exponential distribution of tension water capacity | 0.1-0.3
| lsH/lsD | Coefficient of evaporation fractionation | 0–0.1
| WmH/WmD | Tension water storage capacity (mm) | 40–60/70–90
| #WH,P/WD,P | Passive storage (mm) | 500–550
Saturated | –/Vm | Maximum storage of fast-flow reservoir (mm) | 30–50
| rHD | Ratio of hillslope slow flow into slow-flow reservoir in depression | 0.1–0.8
| ηHS/ηDS | Outflow coefficient of the slow-flow reservoir | 0.001–0.01
| ηHF/ηDF | Outflow coefficient of fast-flow reservoir | 0.01–0.15
| keH/keD | Exchange coefficient between slow- and fast-flow reservoirs (10−3) | 0.1–1
| #ϕHS/ϕDS | Exchange coefficient between active and passive storages for slow flow | 0.1–0.5
| #ϕHF/ϕDF | Exchange coefficient between active and passive storages for fast flow
| #VHS,P/VDS,P | Passive storage for slow flow (mm) | 300–350
| #VHF,P/VDF,P | Passive storage for fast flow (mm)