## Worksheet 1
Model | Parameter | Parameter description | Units
name
Groundwater | RECH_SPA | Spatially distributed recharge | mm yr−1
flow model | CON_RIVER | River conductance | m d−1 m−1 (cond. coeff.)
| DIES_HK | Horizontal conductivity of the Diest Formation | m d−1
| MOL_HK | Horizontal conductivity of the Mol Formation | m d−1
| KEMP_HK | Horizontal conductivity of the non-tabular Quaternary formation | m d−1
| KastClay_HK | Horizontal conductivity of the Kasterlee Formation | m d−1
| KastClay_VA | Vertical anisotropy of the Kasterlee Formation | Va
| LILLO_HK | Horizontal conductivity of the Lillo Formation | m d−1
| HFB_RAUW | Horizontal flow barrier for the Rauw fault | m d−1
| MALLE_HK | Horizontal conductivity of the Malle Formation | m d−1
| WEELDE_HK | Horizontal conductivity of the Weelde Formation | m d−1
| MERKS_HK | Horizontal conductivity of the Merksplas Formation | m d−1
| HFB_POPPEL | Horizontal flow barrier for the Poppel Fault | m d−1
| CON_DRAIN | Drain conductance | m d−1 m−1 (cond. coeff.)
| BERCH_HK | Horizontal conductivity of the Berchem Formation | m d−1
Heat | TC_Diest | Thermal conductivity of the Diest Formation | W m K−1
transport | TC_Berchem | Thermal conductivity of the Berchem Formation | W m K−1
model | TC_Mol | Thermal conductivity of the Mol Formation | W m K−1
| TC_Kasterlee | Thermal conductivity of the Kasterlee Formation | W m K−1
| TC_Malle | Thermal conductivity of the Malle Formation | W m K−1
| TC_Lillo | Thermal conductivity of the Lillo Formation | W m K−1
| TC_Merksplas | Thermal conductivity of the Merksplas Formation | W m K−1
| TC_Campine | Thermal conductivity of the non-tabular Quaternary formation | W m K−1
| TC_Weelde | Thermal conductivity of the Weelde Formation | W m K−1
| TC_BoomClay | Thermal conductivity of the Boom Clay formation | W m K−1