## Worksheet 1
Site | Models | Characteristics | References
Denmark | MIKE-SHE: two-layer | – Physically based, integrated and fully distributed model at a resolution of 250 m × 250 m – The model divides the unsaturated zone into a root zone and a zone below the root zone – Vertical flow depends on the storage of the unsaturated zone, ignoring the delay in the flow – Actual evapotranspiration is a function of the potential evapotranspiration and the soil moisture content | Abbott et al. (1986), Graham and Butts(2005), Yan and Smith (1994)
| MIKE-SHE: gravity flow | – Physically based, integrated and fully distributed model at a resolution of 250 m × 250 m – Based on the continuity equation and Darcy's law – Vertical flow only depends on the force of gravity – Actual evapotranspiration is a function of vegetation and the soil moisture content | Abbott et al. (1986),Graham and Butts(2005), Kristensen and Jensen (1975)
| MIKE-SHE: Richards equation | – Physically based, integrated and fully distributed model at a resolution of 250 m × 250 m – Based on the continuity equation and Darcy's law – Vertical flow depends on the soil moisture retention and hydraulic conductivity – Actual evapotranspiration is a function of vegetation and the soil moisture content | Abbott et al. (1986),Graham and Butts(2005), Kristensen and Jensen (1975)
France | GR4J | – Lumped conceptual model with four parameters – Water balance controlled by actual evapotranspiration and groundwater – Snowmelt is simulated using the two-parameter CemaNeige model | Perrin et al. (2003),Valéry et al. (2014)
| GR6J | – Lumped conceptual model with six parameters – Modified version of GR4J that allows for a change of the direction of the exchange and adds a conceptual store – Snowmelt is simulated using the two-parameter CemaNeige model | Perrin (2000), Le Moine (2008), Valéry et al. (2014)
| TOPMO | – Lumped conceptual model adapted from TOPMODEL with seven parameters – Water balance controlled by evaporation from interception and groundwater reservoirs – Simulates runoff, combining heterogeneous time response flows from exponential and quadratic routing stores – Snowmelt is simulated using the two-parameter CemaNeige model | Michel et al. (2003), Beven and Kirvy (1979), Valéry et al. (2014)
Spain (Guadalfeo River) | HYPE | – Semi-distributed conceptual model – Infiltration is estimated using a water table discrimination model – Evaporation is estimated using the modified Hargreaves–Samani method – Snowmelt is simulated using three decay factors related to temperature, radiation and fractional snow cover | Lindström et al. (2010), Samuelsson et al.(2011)
| SWAT | – Semi-distributed conceptual model – Infiltration is estimated using the Green and Ampt method for a single soil layer – Evapotranspiration is estimated using the Penman–Monteith method – Snowmelt is simulated using the degree-day method | Arnold et al. (1998), Green and Ampt (1911), Penman (1948), Monteith et al. (1964)
| WiMMed | – Distributed physically based model – Infiltration is estimated using the Green and Ampt method for a two-soil layer – Evapotranspiration is estimated using the Penman–Monteith method – Snowmelt is simulated using a punctual energy and mass balance extended to cell scale using depletion curves | Polo et al. (2009),Aguilar et al. (2011), Herrero et al. (2009), Pimentel et al. (2017)