## Worksheet 1
| The original vD–B model | This study
|  | Tall vegetation | Short vegetation
I calculation
For storms insufficient to saturate vegetation, i.e. P≤P′ | I=c⋅P | I=c⋅P
For storms sufficient to saturate vegetation, i.e. P>P′ | I=cP′+(EC/R)(P-P′) | I=cP′+(EC/R)(P-P′)
Parameters
Rainfall necessary to saturate vegetation, P′ (mm) | -[RSV/(c⋅EC)]ln(1-EC/R) | -[RSV/EC]ln(1-EC/R)
Vegetation cover fraction, c (–) | 1-e(-κ⋅LAI) | VCF[fPARdaily/fPARmean+K(s)]
Vegetation storage capacity, SV (mm) | LAI⋅SL+SS | LAI⋅SL+SS
Mean wet canopy evaporation rate, EC (mm h−1) | 1-e(-α⋅LAI)E‾a/c | 0.32 | Ep
Leaf storage capacity, SL (mm) | 0.077 for maize | 0.20 for EBF | 0.1
| 0.042 for rice | 0.18 for DBF
| 0.049 for cassava | 0.29 for NF
0.23 for others
Trunk/stem capacity, SS (mm) | 0.001–0.012 | 0.09 | 0.03