## Worksheet 1
Notation | Dimensions | Definition
xt | D × 1 (× 1 sample) | Input for a single time step (t) in a given sample
y^t | 1×1 | Output for time step t (in a given sample)
Wxf, Wxi, Wxo, Wxc | D×M | Inputs to forget, input, and output gate weights as well as inputs to regular neuron unit weights
Whf, Whi, Who, Whc | M×M | Hidden state to forget, input, and output gate weights as well as hidden state to regular neuron unit weights
Woutput | M×1 | Hidden state to output weights
bf, bi, bo, bc | M | Forget, input, and output gate biases as well as regular neuron unit bias
boutput | 1 | Output bias
f, i, o | M×1 | Forget, input, and output gates
h, C | M×1 | Hidden state and cell state
σ() | – | Sigmoid function
tanh () | – | Hyperbolic tangent function
⊙ | – | Linear algebra element-wise (Hadamard) product
⊺ | – | Linear algebra transpose operator