## Worksheet 1
Parameter | Symbol | Value | Unit | Source
Hydraulic conductivity | K | 10–100 | m d−1 | Freeze and Cherry (1979)
Anisotropy | Kx/Kz | 10
Seawater density | ρsw | 1025 | Kg m−3
Freshwater density | ρfw | 1000 | Kg m−3
Local water density | ρw | 1000–1025 | Kg m−3
Solid material density | ρs | 2650 | Kg m−3
Unit weight of water | γw | 104 | N m−3 | Briaud (2013)
Unit weight of saturated soil | γsat |  | N m−3
Freshwater influx | q0 | 0.01–0.04 | m d−1
Aquifer storativity | Ss | 10−4 | 1 m−1 | Freeze and Cherry (1979)
Porosity | n | 0.3
Longitudinal/transverse dispersivity | αL/αT | 1/0.1 | m | Gelhar et al. (1992)
Maximum surge height | h0max | 3 | m | Chini and Stansby (2012)