## Worksheet 1
Characteristic |  | EFAS RRA | ReAFFIRM
Scope | Flood type | Fluvial floods | Flash floods
| Stream coverage | Drainage area ≥ 500 km2 | 5 km2 ≤ drainage area ≤ 2000 km2
| Domain | Europe | SE Spain (Jucar and Segura basins, 62 000 km2)
| Hydrometeorological input (default; this study) | NWP (ECMWF ensemble median); Stream gauge data | Radar rainfall observations and nowcasts; Radar–raingauge blending
| Forecast horizon (default; this study) | up to 10 d; based on observations | up to 6 h; based on observations
| Time resolution (default; this study) | 6 h; n/a | 15 min; 1 h
Step 1:Hazard estimation | Base | LISFLOOD (full hydrological model) | ERICHA system (rainfall-based)
| Spatial resolution | 5 km | 200 m
| Hazard variables | Streamflow, return period | Return period
| Return period resolution | [0, 2, 5, 10, 20, 50, 100, 200, 500, 1000] years | [0, 2, 5, 10, 25, 50, 100, 200, 500] years
Step 2: Flood depth estimation | Flood maps used | EFAS flood maps | Official national flood maps
| Spatial resolution | 100 m | 1 m, upscaled to 25 m
| Return period resolution | [10, 20, 50, 100, 200, 500] years | [10, 50, 100, 500] years
Step 3: Impact estimation | Categories | Affected population in the flooded areas, economic losses [EUR], affected critical infrastructure (CI) | Affected population in the flooded areas, economic losses [EUR], affected critical infrastructure (CI)
| Spatial resolution | 100 m | 25 m
| Spatial aggregation (default; this study) | NUTS 2 or NUTS 3 regions; municipalities | Municipalities; municipalities