## Worksheet 1
| SWAT parameter | Parameter description | Initial value | Calibrated end value
|  |  |  | C1 | C2
Surface runoff | CNCOEF | Plant ET curve number coefficient | 1 | 1.1 | 1
| SURLAG | Surface runoff lag coefficient | 1 | 1 | 0.5
Tile drains | DEPIMP | Depth to restrictive layer (mm) | n/a* | 2010 | 2250
| GDRAIN | Drain tile lag time (h) | 0 | 2 | 12
| TDRAIN | Time for tiles to drain soil to field capacity (h). | 48 | 48 | 24
| DDRAIN | Depth to subsurface tile drain (mm) | 1000 | 990 | 1000
Groundwater | ALPHA_BF | Baseflow alpha factor | 0.048 | 0.77 | 0.01
| GWDELAY | Groundwater delay (d) | 31 | 47.4 | 1
| ALPHA_BF_D | Baseflow alpha factor for deep aquifer | 0.01 | 0.01 | 0.0001
| GWQMIN | Threshold depth of water in the shallow aquifer required for return flow (mm) | 1000 | 1000 | 500
| RCHRG_DP | Deep aquifer percolation fraction | 0.05 | 0.05 | 0.15
Soil | AWC | Available water capacity | default by soil | 1.1*default | 1.33*default
| ESCO | Soil evaporation compensation factor | 0.95 | 0.95 | 1
Pesticide and | PERCOP | Pesticide percolation coefficient | 0.5 | 0.5 | 0.6
Metabolite | PESTGWFACTOR | Mixing ratio of pesticide entering shallow gw aquifer | 1 | 1 | 0.02
| PEST_GW_D | Mixing ratio of pesticide entering deep gw aquifer | 1 | 0.02 | 1