## Worksheet 1
Calibration parameter set for V0 models |  |  | Calibration parameter set for V1 and V2 models
Description of free | Abbreviation | Tied | Description of free | Abbreviation | Tied
parameter | of free | parameter(s) | parameter | of free | parameter(s)
| parameter |  |  | parameter
Horizontal hydraulic conductivity for Quaternary buried valley | Kbv2,h | Kbv2,v | Horizontal hydraulic conductivity for Quaternary buried valley | Kbv2,h | Kbv2,v
Horizontal hydraulic conductivity for Quaternary sand 2 | KQs2,h | KQs2,v, KQs3,h, KQs3,v | Horizontal hydraulic conductivity for Quaternary sand 2 | KQs2,h | KQs2,v, KQs3,h, KQs3,v
Vertical hydraulic conductivity for Quaternary clay | KQc,v | KQc,h | Vertical hydraulic conductivity for Quaternary clay | KQc,v | KQc,h, KS20,h, KS20,v, KS30,h, KS30,v, KS40,h, KS40,v
Saturated-zone drain time constant | Cdr |  | Saturated-zone drain time constant | Cdr
Root depth of permanent grass | Dr,grass | Dr,decid | Root depth of permanent grass | Dr,grass | Dr,decid
Leakage coefficient, rivers | Criv |  | Leakage coefficient, rivers | Criv
Horizontal hydraulic conductivity for Clay till | Kct,h | Kct,v | Horizontal hydraulic conductivity for sand/clay fraction 0.6–0.7 | KS70,h | KS100,h, KS100,v, KS90,h, KS90,v, KS80,h, KS80,v, KS70,v, KS60,h, KS60,v, KS50,h, KS50,v
Specific storage for Quaternary buried valley | Ss,bv2