## Worksheet 1
Type of processes | Typical scales | Examples
(A) Processes for which high-resolution | From the pore scale to | – Subsurface velocity statistics and dynamics
space–time imaging is needed for | (deca)metric scale | – Fracture dominated flow
developing mechanistic models that | Seconds to hours or days | – Transport, mixing, and reactive transport
upscale these dynamics |  | – Geophysical characterization of
biogeochemical processes
– Preferential infiltration and lateral
unsaturated flow
– Transport and reaction in the unsaturated
zone
– Conceptual models of interface exchanges
– Upscaling mechanistic models
(B) Processes for which high-resolution | From metric scale to | – Soil moisture characterization for precision
space–time monitoring is desirable or | kilometric scale | – agriculture
crucial in applications | A few hours to years | – Monitoring of contaminations (natural
attenuation, in situ bioremediation, reactive
barriers)
– Thermal affected zone for energy storage
– Storage of nuclear waste
– Induced seismicity resulting from
geothermal exploitation or fluid injections in
the subsurface
– Variability in groundwater–river exchanges
(C) Processes for which space–time | From decametric scale to | – Water balance at the catchment scale
characterization may not be critical | catchment and global scale | – Average transit and residence time
| Months to centuries | – Average recharge towards aquifer
– Evaluation of the fate of contaminants when the
risk for receptors is limited
– River baseflow