## Worksheet 1
Scenario |  | 13 | 14 | 15 | 16 | 17 | 18 | 19 | 20 | 21
Model |  | 13: P-SAS; 16: IM-SAS-L; 19: IM-SAS-D
Implementation |  | 13: Lumped; 19: Distributed
Signature | Calibration strategy → | Cδ18O | C3H | Cδ18O,3H | Cδ18O,Q | C3H,Q | Cδ18O,3H,Q | Cδ18O,Q | C3H,Q | Cδ18O,3H,Q
Performance metric ↓
Times series δ18O | MSEδ18O | bar: 13 to 21
Time series 3H | MSE3H | bar: 13 to 21
Time series of streamflow (Q) | MSEQ | bar: 13 to 21
Time series of log(Q) | MSElog (Q) | bar: 13 to 21
Flow duration curve of Q (FDCQ) | MSEFDCQ | bar: 13 to 21
Flow duration curve of log(Q) (FDClog(Q)) | MSEFDClogQ | bar: 13 to 21
Seasonal runoff coefficient (RC) | MSERC | bar: 13 to 21
Autocorrelation function of Q (ACQ) | MSEACQ | bar: 13 to 21
Parameter | Prior range | 13: Pareto optimal parameter value
kE | 1.0* | bar: 13 to 21
kQ | 0.1–1.0 | 0.34 | 0.28 | 0.29–0.33 | – | – | – | – | – | –
Stot (mm) | 100–20 000 | 15 595 | 16 638 | 7414–18 245 | – | – | – | – | – | –
Tt (∘C) | − 2.5–2.5 | – | – | – | − 0.94–2.08 | − 0.88–1.75 | − 2.15–1.57 | − 1.84–1.81 | − 1.74–0.16 | − 1.92–1.54
Cmelt (mm ∘C−1 d−1) | 1–5 | – | – | – | 2.32–4.42 | 1.67–3.96 | 1.79–3.77 | 2.30–4.89 | 1.56–3.25 | 1.23–4.10
SimaxF (mm) | 0.1–5 | – | – | – | 1.53–3.73 | 1.35–4.39 | 0.55–4.10 | 3.18–4.03 | 2.94–4.98 | 2.04–4.39
SimaxG (mm) | 0.1–5 | – | – | – | – | – | – | 0.30–0.60 | 0.46–0.70 | 0.38–1.39
Ca (–) | 0.1–0.7 | – | – | – | 0.24–0.43 | 0.35–0.55 | 0.33–0.62 | 0.30–0.66 | 0.38–0.52 | 0.30–0.56
SumaxF (mm) | 50–500 | – | – | – | 314–415 | 236–355 | 233–464 | 355–438 | 301–441 | 352–485
SumaxG (mm) | 50–500 | – | – | – | – | – | – | 161–199 | 152–287 | 173–297
SumaxW (mm) | 50–500 | – | – | – | – | – | – | 56–149 | 89–149 | 85–148
γF (–) | 0.1–5 | – | – | – | 0.93–1.68 | 0.61–1.01 | 0.57–2.03 | 0.99–4.59 | 2.04–3.98 | 0.76–4.94
γG (–) | 0.1–5 | – | – | – | – | – | – | 0.15–0.26 | 0.23–0.53 | 0.11–0.52
γW (–) | 0.1–5 | – | – | – | – | – | – | 0.14–3.64 | 0.12–0.32 | 0.10–2.88
D (–) | 0–1 | – | – | – | 0.30–0.77 | 0.41–0.81 | 0.30–0.69 | 0.03–0.35 | 0.06–0.33 | 0.03–0.33
CpmaxF (mm d−1) | 0.1-4 | – | – | – | 1.04–2.03 | 0.98–1.83 | 1.05–2.62 | 0.91–3.19 | 0.94–3.66 | 1.37–3.72
CpmaxG (mm d−1) | 0.1–4 | – | – | – | – | – | – | 0.74–1.80 | 0.22–1.17 | 0.93–2.13
Crmax (mm d−1) | 0-4 | – | – | – | – | – | – | 0.00–0.31 | 0.02–1.06 | 0.01–0.98
KfF (d−1) | 0.2–5 | – | – | – | 0.27–2.99 | 0.24–1.52 | 0.31–3.79 | 0.21–3.03 | 0.21–0.70 | 0.50–4.21
KfG (d−1) | 0.2–5 | – | – | – | – | – | – | 0.21–4.04 | 0.25–0.41 | 0.25–3.66
Ks (d−1) | 0.002–0.2 | – | – | – | 0.04–0.19 | 0.05–0.18 | 0.05–0.18 | 0.05–0.17 | 0.03–0.14 | 0.05–0.17
Ss,p (mm) | 100–20 000 | – | – | – | 4107–10 029 | 3924–9339 | 4078–13 676 | 4278–9011 | 3270–4622 | 4150–8568