## Worksheet 1
Module | Parameter | Value or source | Units
General | spatial resolution | 50 | m
| time step | 3 | h
| number of grid cells (east, north) | 270, 272
Meteorological inputs | precipitation | TAP | mm
| air temperature | TAP, TGL, PAN | ∘C
| relative humidity | TAP, TGL, PAN | %
| wind speed and direction | TAP, TGL, PAN | m s−1 and ∘
| solar radiation | TAP | W m−2
| incoming longwave radiation | TAP | W m−2
| air pressure | PAN | Pa
MicroMet | precipitation factor | 0.7, 1.0, 1.3
| curvature length scale | 500 (default) | m
| slope weight for wind distribution | 0.25, 0.58 (default), 0.75
| curvature weight for wind distribution | 0.25, 0.42 (default), 0.75
| monthly mean air temperature lapse rates | from January to December:8.1, 8.1, 7.7, 6.8, 5.5, 4.7, 4.4, 5.9, 7.1, 7.8, 8.1, 8.2 (default) | ∘Ckm-1
| precipitation and wind speed lapse rate | 0
| rain–snow air temperature threshold | 2 (default) | ∘C
Enbal | albedo decay melt conditions | 0.024 | s−1
| albedo decay cold conditions | 0.008 | s−1
| ice albedo | 0.3
| albedo fresh snow | 0.9
| soil albedo | 0.14
| precipitation threshold for albedo reset | 0.006 (default) | m
| aerodynamic surface roughness length for snow (z0) | 0.001 (default), 0.005, 0.010 | m
SnowPack | maximum number of snow layers | 6
SnowTran-3D | threshold surface shear velocity | 0.25 (default) | m s−1