## Worksheet 1
Parameter | Units | Lower value | Upper value | Description
Infilt | – | 0.01 | 0.99 | Variable infiltration curve parameter
Ds | – | 0.1 | 0.9 | Fraction of Dsmax where non-linear baseflow occurs
Dsmax | mm d−1 | 0.1 | 300 | Maximum velocity of baseflow
Ws | – | 0.1 | 0.9 | Fraction of maximum soil moisture where non-linear baseflow occurs
expt | – | 3.1 | 10 | Exponent of Campbell's equation for hydraulic conductivity
dmax | m | 0.5 | 5 | Depth of soil layers 1, 2, and 3
d1 | 0.05 dmax | 0.2 dmax
d2 | 0.21 dmax | 0.7 dmax
d3 | 0.74 dmax | 0.1 dmax
Ksat | mm d−1 | 1 | 1000 | Saturated hydraulic conductivity
Tmax, snow | (∘C) | −10 | 10 | Maximum temperature for snowfall
αthaw | – | 0.75 | 0.9 | Decay of albedo
αnew | – | 0.85 | 0.95 | Maximum albedo for fresh snow
n | sm-1/3 | 0.024 | 0.075 | Roughness coefficient of Manning (Barnes, 1967)
C | m s−1 | 0.25 | 10 | Advection coefficient (Allen et al., 2018)
D | m2 s−1 | 200 | 4000 | Diffusion coefficient (Melsen et al., 2016)