## Worksheet 1
| Properties | Filling bags | Aim | Observed instrument | Target value
| tested | with |  | variable | for passing test
Test 1 | Diffusivity | Dry N2 | Identify mixing with ambient air | Water content:
“H2O”
spectral gas matrix variable:
|  |  |  | “h2o_y_eff_a”a | ∼ 1.03a
|  |  |  | “h2o_vy”b | ∼ 0.46b
| Spectral interference | Dry N2 | Identify substances spectrally | Water content:
|  |  | interfering with measurements, | “H2O”
|  |  | thus flawing isotope readings | Stable isotopes:
“d18O”
“d2H”
spectral gas matrix variable:
|  |  |  | “h2o_y_eff_a”a | ∼ 1.03a
|  |  |  | “h2o_vy”b | ∼ 0.46b
organic contamination:
|  |  |  | “MeOHampl”a | ∼ 0.00095a
|  |  |  | “CH4_conc”b | ∼ −0.00012b
Test 2 | Reliability Only conducted when tests for diffusivity and spectral interferencewere passed | Vapor from 3 different sources with known isotopic composition | Evaluate isotope measurement in respective bag type by calibrating intermediate validation standard with known and observed values of two calibration standards (heavy, light) | Water content: “H2O” Stable isotopes: “d18O” “d2H” | Similar for all three standards Calibrated values should match known values with deviations
Test 3 | Conditioning for reuse | Room air (repeatedly) | Homogenize memory effect | Water content: | ∼ 5000–20 000
(optional) | of bags |  | across entire sampling bag | “H2O” | SD of whole batch
|  |  | batch to make it manageable via | Stable isotopes: | of bags
|  |  | pertinent calibration schemes | “d18O” | ≪ 0.4 (“d18O”)
|  |  |  | “d2H” | ≪ 2.0 (“d2H”)
(see Fig. 5)