## Worksheet 1
Reference | Vehicle type | Feature | Recommended limits for vehicle
stability (m2 s−1)
Shah et al. (2018) | Volkswagen Scirocco | Flow direction = 0∘ | Velocity × depth
Al-Qadami et al. (2022) | Perodua Viva | Ground clearance = 0.18 m | Velocity × depth
Calculated according to Kramer et al. (2016) | VW Golf III | Not mentioned | Velocity × depth
Shand et al. (2011) | Large passenger | Ground clearance > 0.12 m | Velocity × depth
Martínez-Gomariz et al. (2017) | Mini Cooper | Ground clearance = 0.12 m | Velocity × depth
Martínez-Gomariz et al. (2017) | BMW i3 | Ground clearance = 0.10 m | Velocity × depth
Martínez-Gomariz et al. (2017) | BMW 650 | Ground clearance = 0.08 m | Velocity × depth
Martínez-Gomariz et al. (2017) | Mercedes GLA | Ground clearance = 0.17 m | Velocity × depth
Moore and Power (2002) | All but very small cars | Not mentioned | Velocity × depth
Calculated according to Xia et al. (2014) | Honda Accord | Not mentioned | Velocity × depth