## Worksheet 1
Purpose of each step | Specific model | Parameter | Source of parameters
Step 1: convert rainfall data | Curve number equation | 1. Curve number | Parameters to be calibrated
into a hydrograph. | SCS unit hydrograph | 2. Catchment area 3. Time of concentration | Parameters to be calibrated
|  | 4. Peak rate factor | Existing literature
Step 2: convert the hydrograph into a time series of disruption probabilities. | Empirical runoff-disruption function | 5. Limit of product of flow velocity and depth | Existing literature
Step 3: convert the time series of disruption probabilities into a time series of no-taxi-passing probabilities. | Taxi arrival rate following Poisson distribution | 6. Average taxi volumes in 5 min periods | Taxi GPS data