## Worksheet 1
Parameter | Description | Unit | Range |  | Optimized values
Minimum | Maximum | CHIRPS | PERSIANN-CDR | ARC2
Soil moisture routine
FC | Maximum soil moisture | mm | 200 | 1000 | 992.26 | 938.1 | 974.28
LP | Soil moisture threshold for evaporation reduction | – | 0.5 | 0.7 | 0.528 | 0.51 | 0.52
BETA | Shape coefficient | – | 1 | 4 | 1.78 | 1.43 | 1.06
Groundwater and response routine
PERC | Maximal flow from upper to lower groundwater box | mm d−1 | 1.4 | 2.8 | 1.71 | 1.85 | 1.48
UZL | Threshold for K0 outflow | mm | 10.2 | 25.6 | 22.13 | 14.78 | 22.09
K0 | Recession coefficient | d−1 | 0.05 | 0.2 | 0.188 | 0.073 | 0.119
K1 | Recession coefficient | d−1 | 0.01 | 0.2 | 0.13 | 0.119 | 0.086
K2 | Recession coefficient | d−1 | 0.006 | 0.05 | 0.041 | 0.049 | 0.049
Routing routine
MAXBAS | Length of weighting function | d | 1.5 | 2.9 | 2.14 | 1.73 | 2.76