## Worksheet 1
Variable | Meaning | a [h−1] | b [–]
Hydrometric
AP7day [mm] | 7 d antecedent precipitation | −0.080 | 0.01
P [mm] | Total precipitation | -0.524 | −0.083
D [h] | Duration of precipitation | -0.432 | −0.054
Iavg [mm h−1] | Averaged precipitation intensity | -0.257 | −0.026
Qtot [mm] | Total streamflow | -0.609 | −0.154
Qant [mm] | Antecedent streamflow | -0.339 | 0.266
Qp [mm] | Peak flow | -0.247 | -0.228
Qtot/P [–] | Runoff coefficient | -0.337 | −0.097
Landscape
H [m] | Flow-path height | -0.491 | 0.224
L [m] | Flow-path length | -0.52 | 0.302
G [–] | Flow-path gradient | -0.453 | 0.189
L/G [m] | Ratio of flow-path length to gradient | 0.47 | −0.181
A [km2] | Drainage area | 0.04 | −0.095
DD [km] | Drainage density | 0.42 | −0.217
Sm [%] | Gradient of main stem | -0.318 | 0.229
HI [–] | Hypsometric integral | -0.498 | 0.226
ELO [–] | Basin elongation | −0.209 | 0.319
CW [%] | Land cover – water bodies | 0.33 | −0.147
CF [%] | Land cover – forest | -0.281 | 0.14
CA [%] | Land cover – agriculture | 0.268 | −0.059