## Worksheet 1
Symbol | Description | Unit
Greek letters
ρdry | Dried bulk sample density | kg m−3
ρw | Water density | kg m−3
εtotal | Sample digital overall porosity | %
εopen | Sample digital open porosity | %
μw | Dynamic viscosity of water | Pa s−1
σ | Generic symbol for ratios | –
σS-T | Ratio between sphere number and throat number (pore network) | –
Roman letters
dSph | Spherical pore density (pore network) | m−3
dThr | Throat density (pore network) | m−3
g | Gravitational acceleration | m s−2
ivoxel | Voxel intensity | –
k | Intrinsic permeability | m2
KW | Hydraulic conductivity | m s−1
Li | Sample length along axis i | m
LεREV | Representative elementary volume of porosity edge length | mm
LKREV | Representative elementary volume of hydraulic conductivity edge length | mm
Nb | Number of voxels of intensity N=b | –
popen | Ratio between εopen and εtotal | –
P | Pressure (water head) | Pa
Re | Reynolds number | –
Soutlet | Overall surface of the outlet (including void and solid phases) | m2
SSA(M) | Mass-specific surface area | m2 g−1
SSA(V) | Volumetric-specific surface area | m2 m−3
Vv | Volume of an array v | m3
vi | Incompressible flow speed along direction i | m s−1
ui | Darcy flow along axis i | m3 s−1