## Worksheet 1
Depth | Layer | Parameter | Values | Source | Calculation
0.0 m | Surface | Albedo | 0.24 | MODIS MCD43A3.006 | November mean, 4600–5100 m a.s.l.
|  | Emissivity | 0.95 | MODIS MCD43A3.006 | November mean, 4600–5100 m a.s.l.
|  | Roughness | 0.024 | – | Adjusted to fit logger T values
0.0 m | Top soil | Thickness | 0.30 m | HiHydroSoil v1.0 | Modeling framework
|  | Porosity | 0.5 | Shangguann et al., 2013 | Mean
|  | Organic | 8.60 % | HiHydroSoil v1.0 | Catchment mean
|  | Mineral | 41.40 % | – | Subtraction (100 – porosity – orga)
0.3 m |  | Soil type | Sand | Shangguann et al., 2013 | Dominant fraction
|  | Field capacity | 0.32 | HiHydroSoil v1.0 | Catchment mean
|  | Hydro cond | 0.000030 m s−1 | HiHydroSoil v1.0 | Catchment mean
|  | Alpha | 0.028 cm−1 | HiHydroSoil v1.0 | Catchment mean
0.3 m |  | n | 1.481 | HiHydroSoil v1.0 | Catchment mean
0.3 m | Bottom soil | Thickness | 1.70 m | Shangguan et al., 2017 | Truncation, consistent with literature
|  | Porosity | 0.4 | Shangguann et al., 2013 | Catchment mean
|  | Organic | 4.20 % | HiHydroSoil v1.0 | Catchment mean
|  | Mineral | 55.80 % | – | Subtraction (100 – porosity – orga)
1.7 m |  | Soil type | Sand | Shangguann et al., 2013 | Dominant fraction
|  | Field capacity | 0.32 | HiHydroSoil v1.0 | Catchment mean
|  | Hydro cond | 0.000016 m s−1 | HiHydroSoil v1.0 | C Catchment mean
|  | Alpha | 0.062 cm−1 | HiHydroSoil v1.0 | Catchment mean
2.0 m |  | n | 1.707 | HiHydroSoil v1.0 | Catchment mean
2.0 m | Bedrock | Thickness | 98.3 m | – | –
|  | Porosity | 0.03 | – | –
|  | Organic | 0 % | – | –
98 m |  | Mineral | 97 % | – | –
|  | Soil type | Sand | – | –
100 m |  | Field Capacity | 0.03 | – | Equal to porosity