## Worksheet 1
Parameter | Symbol | Units | Minimum | Maximum
Default parameters
Form of the exponential decline in conductivity | SZM | m | 0.001 | 1
Maximum root zone storage | SRmax | m | 0.001 | 1
Initial root zone storage | SRinit | m | 0 | 0.1
Unsaturated time zone delay | Td | m h−1 | 0.1 | 100
Channel routing velocity | CHV | m h−1 | 1 | 10 000
Lateral saturated transmissivity | ln (T0) | ln(m2 h−1) | −20 | 20
Maximum effective deficit of the subsurface saturated zone | Smax | m | 0.1 | 10
Snow parameters
Temperature lapse rate | λtemp | ∘C km−1 | −10 | −2
Precipitation lapse rate | λprecip | % 100 m−1 | 0 | 25
Maximum degree day factor snow | ddfmax | mm w.e. ∘C−1 d−1 | 0 | 10
Minimum degree day factor snow scale factor | ddfmult | – | 0.1 | 0.95
Snow temperature lag factor | lsnow | – | 0.01 | 1
Rain-to-snow conversion temperature | Tc | ∘C | −3 | 3
Snow and ice sublimation factor | Esub | – | 0 | 1
Rainfall correction factor | Rc | – | 0.8 | 3
Snowfall correction factor | Sc | – | 0.8 | 3
Glacier parameters
Multiplication factor for ice melt | icemult | – | 1 | 2
Multiplication factor for the ice temperature lag factor | licemult | – | 0.1 | 0.95
Basal turnover coefficient | β | d−1 | 2.74×10-5 | 2.74×10-3