## Worksheet 1
Symbol | Unit | Definition
Qsim | m ts−1 | Simulated flow
ts | – | model timestep
Internal fluxes
QIN | m ts−1 | Upslope input flow
QOF | m ts−1 | Overland flow (sum of SEXS and SEXUS)
QSAT | m ts−1 | Saturated flow
QEXUS | m ts−1 | Precipitation excess flow
QEXS | m ts−1 | Saturation excess flow
Stores
SD | m | Saturated storage deficit
SRZ | m | Root zone storage
SEX | m | Saturation excess storage
SUZ | m | Unsaturated storage
Forcing climate
E | m ts−1 | Evapotranspiration
P | m ts−1 | Precipitation
T | ∘C | Temperature
Hydrology parameters
SZM | m | Form of the exponential decline in conductivity
SRmax | m | Maximum root zone storage
SRinit | m | Initial root zone storage
Td | m ts−1 | Unsaturated time zone delay
CHV | m ts−1 | Channel routing velocity
ln (T0) | ln(m2 ts−1) | Lateral saturated transmissivity
Smax | m | Maximum effective deficit of the subsurface saturated zone
Snow parameters
Sdepth | m w.e. | Snow depth
Smelt | m w.e. ts−1 | Snowmelt rate
Saccum | m w.e. ts−1 | Snow accumulation
Ssublim | m w.e. ts−1 | Snow sublimation
Pliquid | m ts−1 | Liquid precipitation
Psolid | m ts−1 | Solid precipitation
λtemp | ∘C km−1 | Temperature lapse rate
λprecip | % 100 m−1 | Precipitation lapse rate
ddfmax | mm w.e. ∘C−1 ts−1 | Maximum degree day factor snow
ddfmult | – | Minimum degree day factor snow scale factor
lsnow | – | Snow temperature lag factor
Tc | ∘C | Rain to snow conversion temperature
Esub | – | Snow and ice sublimation factor
Rc | – | Rainfall correction factor
Sc | – | Snowfall correction factor
Glacier parameters
Gdepth | m w.e. | Glacier depth
Gmelt | m w.e. ts−1 | Glacier melt
Gaccum | m w.e. ts−1 | Glacier accumulation
Gsublim | m w.e. ts−1 | Glacier sublimation
icemult | – | Multiplication factor for ice melt
licemult | – | Multiplication factor for the ice temperature lag factor
β | ts−1 | Basal turnover coefficient