## Worksheet 1
Parameters | Description | Lower bound | Upper bound | Calibrated parameters
log(K) (m d−1) | Hydraulic conductivity logarithm | −1 | 3 | 2.13
Sy | Specific yield | 0.1 | 0.5 | 0.24
hf (m) | Fen's water head | 5 | 20 | 9
L (m) | Hillslope length | 3000 | 3500 | 3275
x (m) | Piezometer location | 1700 | 1800 | 1733