## Worksheet 1
Model | Symbol | Parameter name | Units | Upper layer | Lower layer | Parameterization
SDM, DPM, DPMDy | θm,s | Saturated water content of matrix domain | (–) | 0.345 | 0.345 | Fitting to data
| θm,r | Residual water content of matrix domain | (–) | 0.01 | 0.01 | Fitting to data
| αm | SWRC fitting parameter of matrix domain | (1 m−1) | 0.6 | 0.6 | Fitting to data
| nm | SWRC fitting parameter of matrix domain | (–) | 1.65 | 1.8 | Fitting to data
| Km,max | The maximum Ks of matrix domain | (m s−1) | 1.16×10-6 | 1.16×10-6 | Measured
DPM, DPMDy | θc,s | Saturated water content of crack domain | (–) | 0.99 | – | Assigned
| θc,r | Residual water content of crack domain | (–) | 0.01 | – | Assigned
| αc | SWRC fitting parameter of crack domain | (1 m−1) | 1.5 | – | Assigned
| nc | SWRC fitting parameter of crack domain | (–) | 2 | – | Assigned
| Kc,max | The maximum Ks of crack domain | (m s−1) | 5.9 | – | Measured
| Ka | Hydraulic conductivity of the interface | (m s−1) | Kamin | – | Assigned
| aw | Mass transfer coefficient | (1 m−2) | 10 | – | Assigned
DPMDy | ϕmax | The maximum porosity of a soil core | (–) | 0.3 | – | Fitting to data
| ϕmin | The minimum porosity of a soil core | (–) | 0.22 | – | Fitting to data
| p | Shape parameter of soil shrinkage curve | (–) | 10 | – | Fitting to data
| q | Shape parameter of soil shrinkage curve | (–) | 3.5 | – | Fitting to data
DPM | wc | Constant crack ratio used in DPM | (–) | 0.01; 0.03 | – | Assigned