## Worksheet 1
Diagnostic tool | Strengths | Limitations
Regional scale
Landscape position and geological context | Low cost, can be assessed using publicly available data. | May be misleading if interpretation made in the absence of robust understanding of subsurface geology and groundwater system. Water balance components not quantified. Surface geology maps may not adequately capture subsurface structures that are important drivers of groundwater discharge.
Hydrogeological context | Low cost if the regional hydrogeological system has been previously characterized and water table map (or data) are publicly available. | Hydrogeological maps are not as ubiquitous as surface geology maps and may have been developed based on sparse datasets so that surface water–groundwater interaction is not adequately captured.
Remote sensing | Existing datasets available. Requires expertise in spatial data analysis. | Spatial or temporal resolution of data may not be adequate to capture pool hydrology. Water balance components not quantified.
Pool hydrography | Water level measuring equipment relatively low cost and readily available. | Equipment may be washed out during flood events. Pool water levels need to be combined with adjacent alluvial and groundwater level data to enable quantification of water balance components. Needs to be combined with bathymetry data to quantify water storage volume in pool.
Pool scale
Pool hydrochemistry | Salinity (electrical conductivity) can be measured as a time series using relatively inexpensive equipment (approx. double the cost of a water level logger). | Multiple discrete samples required to develop time series. Overlapping values between endmembers and spatio-temporal variation can complicate interpretation.
Stable isotopes of water | Readily available, low-cost analyses. Mixing and fractionation processes relatively well understood. | Snapshot data interpreted in the absence of an understanding of pool water volumes may be misleading. Sample preservation required for some analytes. Overlapping values between endmembers and spatio-temporal variation can complicate interpretation.
Radon-222 | Distinct endmembers between surface and subsurface waters. Can measure in situ time series using a portable sampler Rad-7. | Some rock types have naturally low radon concentrations. Requires specialist equipment to measure. Cannot easily distinguish between alluvial and regional groundwater.
Temperature | Sensors are relatively cheap, well-established technique for inferring vertical water fluxes in streambeds. Can rapidly and cheaply measure pool-bed temperature. Relatively simple to collect time series data at multiple depths and estimate vertical water fluxes. | Alluvial and regional groundwater fluxes not easily separated. Can indicate locations of water inflow but not outflow. While vertical fluxes are relatively simple to estimate, lateral fluxes are often overlooked.