## Worksheet 1
| Parameter | File ext. | Method | Description
Surface runoff | CN2 | .mgt | r (relative) | Curve Number
| SURLAG | .bsn | v (replace) | Surface runoff lag time
Groundwater/baseflow | ALPHA_BF | .gw | v (replace) | Baseflow alpha factor
| GW_DELAY | .gw | a (absolute) | Groundwater delay
| RCHRG_DP | .gw | v (replace) | Deep aquifer percolation fraction
| REVAPMNa | .gw | v (replace) | Threshold depth of water in the shallow aquifer for “revap” to occur
| GW_REVAPb | .gw | v (replace) | Groundwater “revap” coefficient
| GWQMN | .gw | v (replace) | Threshold depth of water in the shallow aquifer required for return flow to occur
Lateral flow | LAT_TTIME | .hru | v (replace) | Lateral flow travel time
| HRU_SLP | .hru | r (relative) | Average slope steepness
Channel | OV_N | .hru | r (relative) | Manning's n value for overland flow
| SLSUBBSN | .hru | r (relative) | Average slope length
| CH_N2 | .rte | v (replace) | Manning's n value for the main channel
| CH_K2 | .rte | v (replace) | Effective hydraulic conductivity in main channel alluvium
Soil | ESCO | .bsn | v (replace) | Soil evaporation compensation factor
| SOL_K | .sol | r (relative) | Saturated hydraulic conductivity of the soil layer
| SOL_BD | .sol | r (relative) | Moist bulk density
| SOL_AWC | .sol | r (relative) | Available water capacity of the soil layer