## Worksheet 1
No. | Parametera | Range | Distribution | Reference
1 | Sat. hydraulic conductivity, coarse (Kc) | 10−0.3 to 102.1 m d−1 | CPT data | b
2 | Sat. hydraulic conductivity, fine (Kf) | 10−5 to 10−0.7 m d−1 | CPT data | b
3 | Cond. power mean exponent (pKz)c | −1 to 0 | Uniform | d
4 | Porosity, coarse (ϕc) | 0.22 to 0.40 m3 m−3 | Uniform | e
5 | Porosity, fine (ϕf) | 0.23 to 0.47 m3 m−3 | Uniform | e
6 | van Genuchten α, coarse (αc) | 0.5 to 7.8 m−1 | Log uniformf | e
7 | van Genuchten α, fine (αf) | 0.1 to 2.8 m−1 | Log uniformf | e
8 | α power mean exponent (pα) | 0 to 1 | Uniform | f
9 | van Genuchten n, coarse (nc) | 2.42 to 7.47 (–) | Log uniformf | e
10 | van Genuchten n, fine (nf) | 1.12 to 5.30 (–) | Log uniformf | e
11 | Relative residual saturation, coarse (θr,c) | 0.12 to 0.42 m3 m−3 | Uniform | e
12 | Relative residual saturation, fine (θr,f) | 0.00 to 0.93 m3 m−3 | Uniform | e
13 | RPT quantile for lowest resistivity bin (lowresq) | 0.3 to 0.7 | Uniform | g
14 | RPT quantile for highest resistivity bin (highresq) | 0.3 to 0.7 | Uniform | g
15 | Inundation timing | {Once, monthly, semimonthly or weekly} | Discrete | h