## Worksheet 1
Name | Description | Unit | Minimum | Maximum
alpha1 | Exponent of the catchment consumption/effective rainfall curve | dimensionless | 1 | 10
alpha2 | Exponent of the soil moisture storage/evapotranspiration curve | dimensionless | 1 | 10
Beta | Partition between groundwater recharge and surface runoff | dimensionless | 0 | 1
Smax | Maximum water-holding capacity of soil store | mm | 5 | 6000
Inverse K | Inverse of groundwater store time constant | d−1 | 0.000274 | 1