## Worksheet 1
Constant description | Symbol | Value | Units
Density of water at 20 °C and 1 atm | ρH2O | 0.99823 | g cm−3
Density of air at 20 °C and 1 atm | ρair | 1204.7 | g m−3
Specific heat capacity of air at 20 °C and 1 atm | Cρair | 1006.1 | J kg−1 K−1
Air temperature | Ta | 293.15 | K
Aerodynamic resistance | ra | 208 | s m−1
Incoming shortwave radiation | SWin | 348.1 | W m−2
Latent heat of vaporization for water | lv | 2.26×106 | J kg−1