## Worksheet 1
Variable | Method | Description
DFI | Smoothed minima method, 90 d window | Calculated using the R package “delayedflow” (https://modche.github.io/delayedflow/, last access: 2 December 2022)
BFI | Smoothed minima method, 5 d window | Calculated using the R package “delayedflow” (https://modche.github.io/delayedflow/, last access: 2 December 2022)
Snow fraction |  | Proportion of precipitation falling in months when the average temperature is below 0°C
Permeability |  | Average catchment permeability (mm h−1) (Falcone, 2017)
Aridity index | Aridity=PET‾P‾⋅100 | The aridity index as a percentage, where the mean potential evaporation (PET‾) is divided by the mean precipitation (P‾)
Runoff coefficient | RC=Q‾/DP‾⋅100 | Runoff coefficient estimated as a percentage, where Q‾ is the mean annual streamflow across the whole time series, D is the drainage area, and P‾ is the mean precipitation
fdcb | fdcb=lnQ33-lnQ660.66-0.33 | Slope of the annual flow duration curve calculated with daily flow between the 33rd and 66th flow exceedance probabilities
fdcbu | fdcbu=lnQ0-lnQ320.32 | Slope of the annual flow duration curve calculated with daily flow between the 0th and 32nd flow exceedance probabilities
fdcbl | fdcbl=lnQ67-lnQ1001-0.67 | Slope of the annual flow duration curve calculated with daily flow between the 67th and 100th flow exceedance probabilities
Annual temperature |  | Mean annual temperature
Mean catchment elevation |  | In metres (Falcone, 2017)
Latitude |  | Latitude at gauge site (Falcone, 2017)
Drainage area |  | In square kilometres (Falcone, 2017)
Average catchment slope |  | In degrees (Falcone, 2017)
Coefficient of variation | CV=sdQQ‾ | CV of streamflow – calculated in each time step using daily streamflow