## Worksheet 1
Parameter | Value | Units | Reference
l | 0.5 | – | Mualem (1976)
θr sand | 0.045 | – | Carsel and Parrish (1988)
θs sand | 0.43 | – | Carsel and Parrish (1988)
θr clay | 0.068 | – | Carsel and Parrish (1988)
θs clay | 0.38 | – | Carsel and Parrish (1988)
ρ | 1500 | kg m−3 | Levy (2015)
Dm benzene | 7.77 × 10−5 | m2 d−1 | EPA On-line Tools for Site Assessment Calculation
Dg benzene | 0.77414 | m2 d−1 | EPA On-line Tools for Site Assessment Calculation
KH benzene Henry's constant | 0.224 | – | Du et al. (2010)