## Worksheet 1
Parameter | Sandy soil |  |  | Clayey soil
| Value range | References | Comments | Value range | References | Comments
α (m−1) | 3.6–17 | Carsel and Parrish (1988); Domenico and Schwartz (1990); Moret-Fernández et al. (2017); Nemes et al. (2001) | Fine to coarse sand, silt to sand | 0.5–3.86 | Carsel and Parrish (1988); Rawls et al. (1982) | Clay to clay loam
n | 1.1–2.9 | Domenico and Schwartz (1990); Moret-Fernández et al. (2017); Nemes et al. (2001) | Fine to coarse sand | 1.09–1.31 | Carsel and Parrish (1988) | Clay to clay loam
Ks (m d−1) | 0.5–250 | Domenico and Schwartz (1990); Nemes et al. (2001) | Values for fine to coarse sand are 0.017–518 (m d−1). These were narrowed for model convergence (coastal aquifer typical values are ∼ 7 m d−1) | 0.001–0.3144 | Rawls et al. (1982) | Clay to clay loam
αl (m) | 0.01–5 |  | According to a rule of thumb 1/10 of z (Bear and Cheng, 2010) | 0.01–5 |  | According to a rule of thumb 1/10 of z (Bear and Cheng, 2010)
Kd (m3 kg−1) | 0.00007–0.004 |  | Literature review for benzene in sandy soils (Table S2) | 0.00004–0.0238 |  | Literature review for benzene in clayey soils (Table S2)
λk (d−1) | 0–1.5 |  | Literature review for benzene in unsaturated media (Table S1). Upper value was set to 1.5 to obtain output results > 0. | 0–1.5 |  | Literature review for benzene in unsaturated media (Table S1). Upper value was set to 1.5 to obtain output results > 0.
N | – | – | – | 1–4 |  | See Table 3
b (m) | – | – | – | 0.2–2 |  | See Table 3
z (m) | 5–50 |  | Typical aquifer depths | 10–50 |  | Lower value was increased for to allow space for clay layer insertion