## Worksheet 1
Hydrological | Description | K–W | K–S test | K–S test
index |  | test | one-sample | two-sample
ma41 | Mean annual flow divided by catchment area (mm d−1) | True | 97.06 | 95.19
dh13 | Mean annual of 30 d maximum divided by median flow | True | 94.12 | 90.55
mh14 | Median of the highest annual daily flow divided by the median annual daily flow | True | 97.06 | 90.37
ma5 | Skewness in daily flow | True | 91.18 | 90.2
mh16 | Mean of the 10th percentile from the flow duration curve divided by median daily flow across all years | True | 91.18 | 88.95
ma3 | Coefficient of variation in daily flows | True | 94.12 | 88.95
fh7 | Mean number of high-flow events per year using an upper threshold of 7 times the median flow over all years | True | 94.12 | 87.88
ra6 | Median of difference between natural logarithm of flows between two consecutive days with increasing flow | True | 88.24 | 86.27
fh6 | Mean number of high-flow events per year using an upper threshold of 3 times the median flow over all years | True | 100 | 85.92
th3 | Maximum proportion of the year (number of days/365) during which no floods have ever occurred over the period of record | True | 85.29 | 85.2
fl3 | Total number of low-flow spells (threshold equal to 5 % of mean daily flow) | True | 82.35 | 83.6
fh3 | High flood pulse count (high flood: at least 3 times median of daily flows) | True | 85.29 | 83.07
ml21 | Coefficient of variation in annual minimum flows averaged across all years | True | 85.29 | 81.46
ml17 | The 7 d minimum flow divided by mean annual daily flows averaged across all years | True | 94.12 | 81.28
dh16 | Coefficient of variation of high flood pulse (high flood: at least 75th percentile of daily flows) | True | 91.18 | 80.93
dl13 | Annual mean of 30 d minimum divided by median flow | True | 79.41 | 80.39
fh2 | Coefficient of variation of high flood pulse count (high flood: at least 75th percentile of daily flows) | True | 88.24 | 78.97
ml18 | Coefficient of variation of 7 d minimum flow divided by mean annual daily flows averaged across all years | True | 76.47 | 78.25
fl2 | Coefficient of variation of low flood pulse count | True | 94.12 | 77.36
ta1 | Constancy | True | 79.41 | 77.36
ml4 | Mean minimum monthly flow for the months of April (m3 s−1) | True | 79.41 | 77.36
dh20 | Mean duration of high flood pulse (high flood: at least 25th percentile of median flows) (days) | True | 85.29 | 77.18
mh10 | Mean maximum flows for the months of October (m3 s−1) | True | 94.12 | 76.47
tl2 | Variability in Julian date of annual minimum (days) | True | 82.35 | 76.11
mh8 | Mean maximum flows for the months of August (m3 s−1) | True | 85.29 | 75.94
ma11 | Spread in 75th–25th percentile range for decimal-logarithm-transformed daily flows | True | 76.47 | 75.58
dl17 | Coefficient of variation of low flood pulse count | True | 79.41 | 75.22
dh15 | Mean duration of high flood pulse (high flood: at least 75th percentile of daily flows) (days) | True | 79.41 | 74.15
ra8 | Number of negative and positive changes in water conditions from one day to the next | True | 70.59 | 73.98
ra5 | Ratio of days where the flow is higher than the previous day | True | 67.65 | 67.02
ra9 | Coefficient of variation of the number of negative and positive changes in water conditions from one day to the next | True | 64.71 | 62.75
fl1 | Low flood pulse count (low flood: below 25th percentile of daily flows) | True | 61.76 | 59.36
dl18 | Number of zero-flow days (days) | True | 70.59 | 56.33
dl16 | Mean duration of low flood pulse (days) | True | 47.06 | 50.98